## Table 1 (Pump Commands)
Table 1: Pump Commands
Pump Command | Anybus Command Write Address | Modbus Register (Function codes 3 & 16) | Anybus Command Response Address | Modbus Register (Function code 4) | Input Value (convert to Hexadecimal) | Comments
AutoStart Cylinder A | 0x0203 | 0x01 | 0x0070–0x0072 | 0x38 | On trigger change (command is issued when trigger value is incremented by one). | Starts CylA. In "paired" pump modes, the pump automatically selects which piston to begin pumping regardless of whether this command is sent to CylA or CylB.
Stop Cylinder A | 0x0205 | 0x02 | 0x0078–0x007B | 0x3C | On trigger change (command is issued when trigger value is incremented by one). | Stops CylA (independent pump modes). In "paired" modes, the Stop command stops the pump (both cylinders) regardless of which Cyl is specified.
AutoStart Cylinder B | 0x0207 | 0x03 | 0x0080-0x0082 | 0x40 | On trigger change (command is issued when trigger value is incremented by one). | Starts CylB (independent pump modes). For "paired" pump modes, the AutoStart command starts the pump regardless of whether the command is sent to CylA or CylB.
Stop Cylinder B | 0x0209 | 0x04 | 0x0088–0x008B | 0x44 | On trigger change (command is issued when trigger value is incremented by one). | Stops CylB (independent pump modes). In "paired" modes, the Stop command stops the pump (both cylinders) regardless of which Cyl is specified.
Set Pressure CylA | 0x020A-0x020D | 0x05 | 0x0090–0x0092 | 0x48 | Value = PSI * 100 | Sets target pressure for CylA. In "paired" pump modes you only need to set target pressure for one cylinder (the other is automatically set to same target pressure).
Set Pressure CylB | 0x020E-0x0211 | 0x07 | 0x0098–0x009B | 0x4C | Value = PSI * 100 | Sets target pressure for CylB. In "paired" pump modes you only need to set target pressure for one cylinder (the other is automatically set to same target pressure).
Set Rate CylA | 0x0212-0x0215 | 0x09 | 0x00A0-0x00A2 | 0x50 | Value = ml per minute * 1,000,000 | Sets target rate for CylA. In "paired" pump modes you only need to set target rate for one cylinder (the other is automatically set to same target rate).
Set Rate CylB | 0x0216-0x0219 | 0x0B | 0x00A8-0x00AB | 0x54 | Value = ml per minute * 1,000,000 | Sets target rate for CylB. In "paired" pump modes you only need to set target rate for one cylinder (the other is automatically set to same target rate).
Set Safety Pressure A | 0x021A-0x021D | 0x0D | 0x00B0–0x00B2 | 0x58 | Value = PSI * 100 | Sets safety pressure for CylA. Pump stops if pressure exceeds the safety pressure value.
Set Safety Pressure B | 0x021E-0x0221 | 0x0F | 0x00B8–0x0BB | 0x5C | Value = PSI * 100 | Sets safety pressure for CylA. Pump stops if pressure exceeds the safety pressure value.
Set Pump Mode | 0x0222-0x0223 | 0x11 | 0x00C0-0x00C2 | 0x60 | See Table 2 for list of pump modes - For dual modes enter mode value (in hex notation) | Use hex values when setting pump mode. For "paired" pump modes, you only need to set the mode for one cylinder.
Set Piston Direction CylA | 0x0225 | 0x12 | 0x00C8-0x00CB | 0x64 | 1 = extend, 0 = retract | Pump must be stopped to change piston direction.
Set Piston Direction CylB | 0x0227 | 0x13 | 0x00D0-0x00D2 | 0x68 | 1 = extend, 0 = retract | Pump must be stopped to change piston direction.
Reset Volumes | 0x0229 | 0x14 | 0x00D8-0x00DB | 0x6C | 0x01 = Reset Cylinder A Volume 0x02 = Reset Cylinder B Volume 0x04 = Reset Total Volume Pumped | Individual cyl volumes are "+" when piston extends and "-" when piston is retracting. Total volume sums the individual cylinder
Volume Start (Used with Paired pump modes only) | 0x022A-0x022D | 0x15 | 0x00E0-0x00E2 | 0x70 | Value = volume in ml * 1000 | Used to start the pump in "volume" mode. Pump stops after delivering the target volume. The command can be issued to either cylinder (i.e., do not send to both cylinders).
Valve Command | 0x022E-0x022F | 0x17 | 0x00E8-0x00EB | 0x74 | See Table 7 for valve command coding. Use hex values. | Use binary codes of Table 7 to open/close valves. Valve position is handled automatically by the pump for all pump modes except "IR" and "IPD" modes.
Clear Latched Errors | 0x0230-0x0231 | 0x18 | 0x00F0-0x00F2 | 0x78 | Send “0x00000007” to clear all latched errors. | Latched errors are kept in the Anybus registers until cleared by sending the command value.

## Table 4 (ReadAll)
Table 4: Pump Data from ReadAll Command
Pump Data Item | Anybus Memory Location | Modbus Register (Function code 4) | Value decode
Command Response Errors | 0x03-05 | 0x01 | See Table 3 for decode of command-response errors that would keep the pump from processing a command
Data Length | 0x067 | 0x03 | Not Important/not used
Communication Version | 0x09 | 0x04 | use Com Rev “4”
Pressure Cylinder A | 0x0A-0D | 0x05 | (Value – 1000) / 10 = PSI
Pressure Cylinder B | 0x0E-11 | 0x07 | (Value – 1000) / 10 = PSI
Pressure Output | 0x12-15 | 0x09 | (Value – 1000) / 10 = PSI
Rate Cylinder A | 0x16-19 | 0x0B | Value / 1,000,000 = 1 ml per minute
Rate Cylinder B | 0x1A-1D | 0x0D | Value / 1,000,000 = ml per minute
Rate Output | 0x1E-21 | 0x0F | Value / 1,000,000 = ml per minute
Volume Cylinder A | 0x22-25 | 0x11 | Value / 1000000 = ml
Volume Cylinder B | 0x26-29 | 0x13 | Value / 1000000 = ml
Total (Cum) Volume | 0x2A-2D | 0x15 | This is the cumulative volume of fluid discharged by the pump since the last time the value was reset to zero.
Pump Condition Cyl A | 0x2E-2F | 0x17 | See Table 5 for decode of pump condition response
Pump Condition CylB | 0x30-31 | 0x18 | See Table 5 for decode of pump condition response
Error Cylinder A | 0x32-33 | 0x19 | See Table 6 for decode of pump operational errors. These are errors/warnings that occur while pump is running.
Error Cylinder B | 0x34-35 | 0x1A | See Table 6 for decode of pump operational errors. These are errors/warnings that occur while pump is running.
Error Common | 0x36-39 | 0x1B | See Table 6 for decode of pump operational errors. These are errors/warnings that occur while pump is running.
Pump Mode | 0x3A-3B | 0x1D | See Table 2 for decode of pump mode
Latched Error CylA | 0x3C-3D | 0x1E | See Table 6
Latched Error CylB | 0x3E-3F | 0x1F | See Table 6
Latched Error Common | 0x40-43 | 0x29 | See Table 6
| 0x45 | 0x22 | # symbol, end of data